## in
# Ngspice-28 Model Attribute Database
# Version 1.0
# Victor Kuchynsky
# Logipipe, LLC
# http://www.logipipe.com
# January 21, 2020
#
# This file is made available under the terms of the Creative
# Commons CC-BY-SA 4.0 license as described in
# https://creativecommons.org/licenses/by-sa/4.0/legalcode
#
# This file is based on tables found in
# Vogt, H., Hendrix, M., & Nenzi, P. (2018). Ngspice Users Manual [28].
# Retrieved September 4, 2018, from http://ngspice.sourceforge.net/docs.html
#
DIODE | BV | reverse breakdown voltage | V | Infinity
DIODE | IBV | current at breakdown voltage | A | 0.001
DIODE | IK | forward knee current | A | 0.001
DIODE | IKR | reverse knee current | A | 0.001
DIODE | IS | saturation current | A | 1e-14
DIODE | JSW | sidewall saturation current | A | 1e-14
DIODE | N | emission coefficient |  | 1
DIODE | RS | series resistance | \u03a9 | 0
DIODE | CJO | zero-bias junction bottom-wall capacitance | F | 0
DIODE | CJP | zero-bias junction sidewall capacitance | F | 0
DIODE | FC | coefficient for forward-bias depletion bottom-wall capacitance formula |  | 0.5
DIODE | FCS | coefficient for forward-bias depletion sidewall capacitance formula |  | 0.5
DIODE | M | area junction grading coefficient |  | 0
DIODE | MJSW | periphery junction grading coefficient |  | 0.33
DIODE | VJ | junction potential | V | 1
DIODE | PHP | periphery junction potential | V | 1
DIODE | TT | transit time | s | 0
DIODE | EG | activation energy | eV | 1.11
DIODE | TM1 | first order temperature coefficient for MJ | \u2103\u207b\u00b9 | 0
DIODE | TM2 | second order temperature coefficient for MJ | \u2103\u207b\u00b2 | 0
DIODE | TTT1 | first order tempertaure coefficient for TT | \u2103\u207b\u00b9 | 0
DIODE | TTT2 | second order tempertaure coefficient for TT | \u2103\u207b\u00b2 | 0
DIODE | XTI | saturation current temperature exponent |  | 3
DIODE | TLEV | diode temperature equation selector |  | 0
DIODE | TLEVC | diode capacitance temperature equation selector |  | 0
DIODE | CTA | area junction capacitance temperature coefficient | \u2103\u207b\u00b9 | 0
DIODE | CTP | perimeter junction capacitance temperature coefficient | \u2103\u207b\u00b9 | 0
DIODE | TCV | breakdown voltage temperature coefficient | \u2103\u207b\u00b9 | 0
BJT | LEVEL | model index |  | 1
BJT | SUBS | substrate connection: 1 for vertical geometry, -1 for lateral geometry |  | 1
BJT | IS | transport saturation current | A | 1e-16
BJT | ISS | substrate reverse saturation current | A | 1e-16
BJT | BF | ideal maximum forward beta |  | 100
BJT | VAF | forward early voltage | V | Infinity
BJT | IKF | corner of forward beta current roll-off | A | Infinity
BJT | NKF | high current beta rolloff exponent |  | 0.5
BJT | ISE | B-E leakage saturation current | A | 0
BJT | NE | B-E leakage emission coefficient |  | 1.5
BJT | BR | ideal maximum reverse beta |  | 100
BJT | NR | reverse current emission coefficient |  | 1
BJT | VAR | reverse early voltage |  | Infinity
BJT | IKR | corner for reverse beta high current roll-off | A | Infinity
BJT | ISC | B-C leakage saturation current | A | 0
BJT | NC | B-C leakage emission coefficient |  | 2
BJT | RB | zero bias base resistance | \u03a9 | 0
BJT | IRB | current where base resistance falls halfway to its min value | A | Infinity
BJT | RBM | minimum base resistance at high currents | \u03a9 | RB
BJT | RE | emitter resistance | \u03a9 | 0
BJT | RC | collector resistance | \u03a9 | 0
BJT | CJE | B-E zero-bias depletion capacitance | F | 0
BJT | VJE | B-E built-in potential |  | 0.75
BJT | MJE | B-E junction exponential factor |  | 100
BJT | TF | ideal forward transit time | s | 0
BJT | XTF | coefficient for bias dependence of TF |  | 0
BJT | VTF | voltage describing VBC dependence of TF | V | Infinity
BJT | ITF | high-current parameter for effect on TF | A | 0
BJT | PTF | excess phase at freq=1.0/(TF*2*PI) Hz | \u00b0 | 0
BJT | CJC | B-C zero-bias depletion capacitance | F | 0
BJT | VJC | B-C built-in potential | V | 0.75
BJT | MJC | B-C junction exponential factor |  | 0.33
BJT | XCJC | fraction of B-C depletion capacitance connected to internal base node |  | 1
BJT | TR | ideal reverse transit time | s | 0
BJT | CJS | zero-bias collector-substrate capacitance | F | 0
BJT | VJS | substrate junction built-in potential | V | 0.75
BJT | MJS | substrate junction exponential factor |  | 0
BJT | XTB | forward and reverse beta temperature exponent |  | 0
BJT | EG | energy gap for temperature effect on IS | eV | 1.11
BJT | XTI | temperature exponent for effect on IS |  | 3
BJT | KF | flicker-noise coefficient |  | 0
BJT | AF | flicker-noise exponent |  | 1
BJT | FC | coefficient for forward-bias depletion capacitance formula |  | 0
BJT | TNOM | parameter measurement temperature | \u2103 | 27
BJT | TLEV | BJT temperature equation selector |  | 0
BJT | TLEVC | BJT capacitance temperature equation selector |  | 0
MOSFET | LEVEL | model index |  | 1
MOSFET | VTO | zero bias threshold voltage | V | 0
MOSFET | KP | transconductance parameter | A/V\u00b2 | 2e-05
MOSFET | GAMMA | bulk threshold parameter | \u221aV | 0
MOSFET | PHI | surface potential (U) |  | 0.6
MOSFET | LAMBDA | channel length modulation | (1/V) | 0
MOSFET | RD | drain resistance | \u03a9 | 0
MOSFET | RS | source resistance | \u03a9 | 0
MOSFET | CBD | zero bias B-D junction capacitance | F | 0
MOSFET | CBS | zero bias B-S junction capacitance | F | 0
MOSFET | IS | bulk junction saturation current | A | 1e-14
MOSFET | PB | bulk junction potential | V | 0.8
MOSFET | CGSO | gate-source overlap capacitance per meter channel width | F/m | 0
MOSFET | CGDO | gate-drain overlap capacitance per meter channel width | F/m | 0
MOSFET | CGBO | gate-bulk overlap capacitance per meter channel width | F/m | 0
MOSFET | RSH | drain and source diffusion sheet resistance | \u03a9/\u25a1 | 0
MOSFET | CJ | zero bias bulk junction bottom capacitance per square meter of junction area | F/m\u00b2 | 0
MOSFET | MJ | bulk junction bottom grading coefficient |  | 0.5
MOSFET | CJSW | zero bias bulk junction sidewall capacitance per meter of junction perimeter | F/m | 0
MOSFET | MJSW | bulk junction sidewall grading coefficient |  | 0.5
MOSFET | JS | bulk junction saturation current | A | 0
MOSFET | TOX | oxide thickness | m | 1e-07
MOSFET | NSUB | substrate doping | cm\u207b\u00b3 | 0
MOSFET | NSS | surface state density | cm\u207b\u00b2 | 0
MOSFET | NFS | fast surface state density | cm\u207b\u00b2 | 0
MOSFET | TPG | type of gate material: +1 opp. to substrate, -1 same as substrate, 0 A1 gate |  | 1
MOSFET | XJ | metallurgical junction depth | m | 0
MOSFET | LD | lateral diffusion | m | 0
MOSFET | UO | surface mobility | cm\u00b2/Vs | 600
MOSFET | UCRIT | critical field for mobility degradation | V/cm | 10000
MOSFET | UEXP | critical field exponent in mobility degradation |  | 0
MOSFET | UTRA | traverse field coefficient |  | 0
MOSFET | VMAX | maximum drift velocity of carriers | m/s | 0
MOSFET | NEFF | total channel charge coefficient |  | 1
MOSFET | KF | flicker noise coefficient |  | 0
MOSFET | AF | flicker noise exponent |  | 1
MOSFET | FC | coefficient for forward bias depletion capacitance formula |  | 0.5
MOSFET | DELTA | width effect on threshold voltage |  | 0
MOSFET | THETA | mobility modulation | (1/V) | 0
MOSFET | ETA | static feedback |  | 0
MOSFET | KAPPA | saturation field factor |  | 0.2
MOSFET | TNOM | parameter measurement temperature | \u2103 | 27
MOSFET | VFB | flat-band voltage | V | 0
MOSFET | K1 | body effect coefficient | \u221aV | 0
MOSFET | K2 | drain/source depletion charge-sharing coefficient |  | 0
MOSFET | MUZ | zero bias mobility | cm\u00b2/Vs | 0
MOSFET | DL | shortening of channel | \u03bcm | 0
MOSFET | DW | narrowing of channel | \u03bcm | 0
MOSFET | U0 | zero bias traverse field mobility degradation coefficient | (1/V) | 0
MOSFET | U1 | zero bias velocity saturation coefficient | (\u03bc/V) | 0
MOSFET | X2MZ | sensitivity of mobility to substrate bias at v=0 | cm\u00b2/V\u00b2s | 0
MOSFET | X2E | sensitivity of drain induced barrier lowering effect to substrate bias | (1/V) | 0
MOSFET | X3E | sensitivity of drain induced barrier lowering effect to drain bias at Vds = Vdd | (1/V) | 0
MOSFET | X2U0 | sensitivity of traverse field mobility degradation effect to substrate bias | (1/V\u00b2) | 0
MOSFET | X2U1 | sensitivity of velocity saturation effect to substrate bias | \u03bcm/V\u00b2 | 0
MOSFET | MUS | mobility at zero substrate bias and at Vds = Vdd | cm\u00b2/V\u00b2s | 0
MOSFET | X2MS | sensitivity of mobility to substrate bias at Vds = Vdd | cm\u00b2/V\u00b2s | 0
MOSFET | X3MS | sensitivity of mobility to drain bias at Vds = Vdd | cm\u00b2/V\u00b2s | 0
MOSFET | X3U1 | sensitivity of velocity saturation effect on drain bias at Vds = Vdd | \u03bcm/V\u00b2 | 0
MOSFET | TEMP | temperature at which parameters were measured | \u2103 | 0
MOSFET | VDD | measurement bias range | V | 0
MOSFET | XPART | gate oxide capacitance charge model flag |  | 0
MOSFET | N0 | zero bias subthreshold slope coefficient |  | 0
MOSFET | NB | sensitivity of subthreshold slope to substrate bias |  | 0
MOSFET | ND | sensitivity of subthreshold slope to drain bias |  | 0
MOSFET | PBSW | built in potential of source, drain junction sidewall | V | 0
MOSFET | WDF | source drain junction default width | m | 0
MOSFET | DELL | source drain junction length reduction | m | 0
JFET | VTO | threshold voltage | V | -2
JFET | BETA | transconductance | A/V\u00b2 | 0.0001
JFET | LAMBDA | channel length modulation parameter | (1/V) | 0
JFET | RD | drain resistance | \u03a9 | 0
JFET | RS | source resistance | \u03a9 | 0
JFET | CGS | zero bias G-S junction capacitance | F | 0
JFET | CGD | zero bias gate-drain junction capacitance | F | 0
JFET | PB | gate junction potential | V | 1
JFET | IS | gate saturation current | A | 1e-14
JFET | B | doping tail parameter |  | 1
JFET | KF | flicker noise coefficient |  | 0
JFET | AF | flicker noise exponent |  | 1
JFET | NLEV | noise equation selector |  | 1
JFET | GDSNOI | channel noise coefficient |  | 1
JFET | FC | coefficient for forward bias depletion capacitance formula |  | 0.5
JFET | TNOM | parameter measurement temperature | \u2103 | 27
JFET | TCV | threshold voltage temperature coefficient | 1/\u2103 | 0
JFET | BEX | mobility temperature exponent |  | 0
RESISTOR | TC1 | first order temperature coefficient | \u03a9/\u2103 | 0
RESISTOR | TC2 | second order temperature coefficient | \u03a9/\u2103\u00b2 | 0
RESISTOR | RSH | sheet resistance | \u03a9/\u25a1
RESISTOR | DEFW | default width | m | 1e-06
RESISTOR | NARROW | narrowing due to side etching | m | 0
RESISTOR | SHORT | shortening due to side etching | m | 0
RESISTOR | TNOM | parameter measurement temperature | \u2103 | 27
RESISTOR | KF | flicker noise coefficient |  | 0
RESISTOR | AF | flicker noise exponent |  | 0
RESISTOR | R | default value if element value not given | \u03a9 | 1000
CAPACITOR | CAP | model capacitance | F | 0
CAPACITOR | CJ | junction bottom capacitance | F/m\u00b2
CAPACITOR | CJSW | junction sidewall capacitance | F/m
CAPACITOR | DEFW | default device width | m | 1e-06
CAPACITOR | DEFL | default device length | m | 0
CAPACITOR | NARROW | narrowing due to side etching | m | 0
CAPACITOR | SHORT | shortening due to side etching | m | 0
CAPACITOR | TC1 | first order temperature coefficient | F/\u2103 | 0
CAPACITOR | TC2 | second order temperature coefficient | F/\u2103\u00b2 | 0
CAPACITOR | TNOM | parameter measurement temperature | \u2103 | 27
CAPACITOR | DI | relative dielectric constant | F/m
CAPACITOR | THICK | insulator thickness | m | 0
SW | VT | threshold voltage | V | 0
SW | VH | hysteresis voltage | V | 0
SW | RON | on resistance | \u03a9 | 1
SW | ROFF | off resistance | \u03a9 | 1 / GMIN
CSW | IT | threshold current | A | 0
CSW | IH | hysteresis current | A | 0
CSW | RON | on resistance | \u03a9 | 1
CSW | ROFF | off resistance | \u03a9 | 1 / GMIN
LTRA | R | resistance / length | \u03a9/unit | 0
LTRA | L | inductance / length | H/unit | 0
LTRA | G | conductance / length | mhos/unit | 0
LTRA | C | capacitance / length | F/unit | 0
LTRA | LEN | length of line | unit | 1
LTRA | REL | breakpoint control |  | 1
LTRA | ABS | breakpoint control |  | 1
LTRA | NOSTEPLIMIT | don't limit time-step to less than line delay | flag | 0
LTRA | NOCONTROL | don't do complex time-step control | flag | 0
LTRA | LININTERP | use linear interpolation | flag | 0
LTRA | MIXEDINTERP | use linear when quadratic seems bad | flag | 0
LTRA | COMPACTREL | special reltol for history compaction |  | 0.001
LTRA | COMPACTABS | special abstol for history compaction |  | 1e-09
LTRA | TRUNCNR | use Newton-Raphson method for time-step control | flag | 0
LTRA | TRUNCDONTCUT | don't limit time-step to keep impulse-response errors low | flag | 0